## Bearing pad desgin
		Bearing Pad Desgin

Given
	Max. Dead Load		=	1025	Kn

	Live load		=	365+75
			=	440	Kn

	Horizontal force due to live load			=	80	kn

Assume,
	Size of bearing pad		=	550*950

Step 1-	Thickness	=	75	mm

	Thickness should be		≤		=	550/5	=	110	mm

			≥		=	550/10	=	55	mm

Step 2-	Loaded area	=	550*950-[2*(550+950)*6]
		=	504500
		=		mm²
		=
	Total load (Nmax)	=	1025+440
		=	1465	kn
		=	1500	kn

	Nmin	=	1025	kn

Step 3-	Grade Provided M30 :-

	Allowable contact pressure		=
			=	0.25*30*√2
			=	10.61	Mpa

	Effective area of bearing required		=

			=	141376.060320452
			=	14.13761*10⁴	mm²

		σm	=

			=	2.97324083250743

Step 4-	Thickness of individual Glass tower layer

	hi	=	15	mm
	No.	=	5
	Thickness of steel	=	10	mm

	Overall thickness of bearing	=	75	mm
	Side cover	=	6	mm
	Total thickness of elastomer	=	55	mm
	Shear modules assumed , d	=	1	N/mm²
	Shear strain due to creep, shrinkage ,temprature		=
	Shear strain per bearing due to creep, shrinkage ,temprature		=
			=	0.186363636363636
	Shear strain due to longitudinal force		=

			=	15857284
			=	0.1586
	Shear strain due to translation	=	0.18636+0.1586
		=	0.34496	<	0.7	SAFE

Step 5-	Calculation of rotation,
	αbi , max.	=

(I)	Shape factor (s)
	s	=
		=	11.3934056007227
				Because	6 < s < 12

		HENCE		SAFE

(ii)	Assume,
	σm,max.	=	10	Mpa
		=

		=	0.00107399631923435	radians
	β	=
		=
		=	0.2973	Mpa
	Permissible rotation	=
		=	0.2973*5*0.00107
		=	0.001590555	Mpa

Step 6-	Friction
	Shear strain	=	0.345	Mpa

	Check
	0.2+0.1*σm	=	0.2+0.1*2.973
		=	0.4974	>	0.345	(from step 4)
					SAFE
	Where,
	σm	=	2.973
	Check
	2 Mpa < σm < 10Mpa	Satisfied

Step 7-	Total Shear Stress
	Shear stress due to compression	=

		=

		=	0.391390205371248	Mpa
	Shear Stess due to Horizonal deformation		=	0.345
	Shear Stess due to Horizonal rotation		=

			=	0.688233511111111	Mpa

	Total Shear Stress	=	0.3914+0.345+0.688
		=	1.4244	Mpa	<	5	Mpa

				SAFE
{Breath of pad} over {5} {Breath of pad} over {10 } 50.45 times 10000 0.25 times fc sqrt{A1/A2} {1500}{1000} over {10.61} {1500}{1000} over {50.45times10^4} 5 times 10^-4 5 times 10^-4 times 41times10^3over{ 2times55 } 80 times 10^3 over{50.45times10^4} {0.5times %sigma times hi} over {b times s^2} {50.45 TIMES 10^4} over {2 TIMES 538+938 TIMES 1.5} %alpha bi,max. = {0.5times 10 times 15} over {538 times 11.393^2} {2.973} over {10} %beta times n times %alpha bi,max. {1.5 times %sigma m} over {S} 0.5 times {538 over 15}^2 times 0.00107 {1.5 times 2.973} over {11.393}

## Cross Beam
			X – Beam Calculations

Step 1-	Dead Load

a.	Spacing of X – Girder / Beam			=	3	m
				=	1.4*0.4*25
	Weight of rib of x- beam			=	14	kN/m

	Weight of ( Slab + W.C.)			=	0.25*25+0.1*22
				=	8.45	kN/m

	Total load of deck slab			=	8.45*2*(0.5*3*1.5)
				=	38.025	kN/m²

	This load is assumed uniformly distributed along

	This cross – girder is assumed to be rigid.

	The reaction on each longitudinal girder		=	25.7*(2*3/3)
			=	53.4	kN
Step 2-	Live Load

	Class AA (tracked) vehicle produce maximum B.M. and S.F. in girder.

	This position of loadin longitudinal direction gives maximum reaction to x – girder.

	Magnitude of reaction		=	700*19.7/20.6
			=	669	kN

	Because x - girder is rigid , reaction on each longitudinal girder			=	700/3	kN

	Maximum bending moment occurs under track load,

	its value is		=	460.833333333333	kN/m

	Including, Impact factor +ve B.M. due to live load			=	507	kN/m

	B.M. due to dead load at a distance of 1.975 from support			=	79.35395703125	kN/m
				=	80	kN/m
	Total Bending Moment		=	507+80	kN/m
			=	587	kN/m

Step 3-	Live Load shear inculding Impact		=	700*1.1/3	kN
			=	257

	Dead Load shear		=	53.35	kN

	Total shear for depth		=	310.35	kN

Step 4-	Effective depth		=	1.65-(40+25/2)	m
			=	-50.85	m

Step 5-	Check for shear

			=

			=	310.35*1000/(400*1597)
			=	0.485832811521603	N/mm²				τ

	Spacing of 12Фmm , 2 – legged stirrups

	Asv	=

		=	226.08	mm²

	Spacing of stirrups . Sv		=	σsv*Asv*d/V
			=	200*226*1597/(310.35*1000)
			=	233	mm

	Area of steel required :-

		Ast	=	589*1000000/(0.9*1597*200)
			=	2048.98072775343	mm²
	Minimum shear reinforcement:

		Sv	=	Asv/b*qw
			=	226/400*0.0015
				377	mm²
	3 meter length
	load per meter run due to deck slab		=	38.025/3
			=	12.675	kN/m

	Total dead load per meter run		=	14+12.675
			=	26.675	kN/m
V over {b times d} 2 times %pi over 4 times {12^2}