## Sheet1
Estimate for Construction of Guest House of Beant College of Engg. At Gurdaspur.
Ground Floor Covd Area= 3835 Sft
Sr. No. | CSR item | Brief detail and unit | Quantity | Unit rate | Premium (2013) | Cost of work, Rs
1 | 6.6 | Earth work in excavation in foundations, trenches etc. in all kinds of soil where pick jumper work is not involved and not exceeding 2.0 metres depth including dressing of bottom and sides of trenches, stacking the excavated soil clear from the edge of excavation (cum) | 330 | 66.28 | 12 | 24497.088
2 | NS | Anti Termite Treatment(Sq.m) | 1626.26 | 25 |  | 40656.5
3 | 10.8a | Cement concrete 1:5:10 with brick ballast 40mm gauge.(P.C.C. cum.) | 35 | 1847.29 | 18 | 76293.077
4 | 6.8A(1) | Earth filling under floors with surplus ordinary soil or soil containing gravel or kankar upto 40% excavated from foundation and taken only from outside the building plinth in 15 cm layers including ramming, watering and consolidating lead upto 30 metres | 66 | 23.72 | 12 | 1753.3824
5 | 10.14 | Reinforced cement concrete 1:2:4 hand mixed but excluding steel reinforcement, centring and shuttering in foundation and plinth (cum) | 56 | 3081.46 | 18 | 203622.8768
6 | 11.16 | First class burnt brick work laid in cement, lime, sand mortar 1:1:6 (One cement, One lime, six sand) in foundation and plinth (cum) | 90 | 2595.88 | 35 | 315399.42
7 | 10.28 | Damp proof course 4 cm thick of cement concrete 1: 2: 4 with two coats of bitumen 20/30 penetration @ 1.65 kg per sqm laid hot and sanded (Sqm) | 26 | 202.79 | 18 | 6221.5972
8 | 10.14 &10.46 | Reinforced cement concrete M-20 andmachine mix and vibrator but excluding steel reinforcement, centring and shuttering in foundation and plinth (cum) | 8 | 3289.46 | 18 | 31052.5024
9 | 11.4 | First class burnt brick work laid in cement sand mortar 1:6 in first storey upto 4 metres above plinth level (cum) | 42.13 | 2595.23 | 35 | 147605.0039
10 | 11.34 | 115 mm thick brick wall with every fourth course reinforced with hoop iron laid in 1 :4 cement sand mortar in super structure (cum) | 42.13 | 374.81 | 35 | 21317.5062
11 | 10.14 & 10.46 | Reinforced cement concrete M-20 andmachine mix and vibrator but excluding steel reinforcement, centring and shuttering in Slab (cum) | 50 | 3289.46 | 18 | 194078.14
12 | NS | Mumty (sq m) | 3.5 | 3081.46 | 18 | 12726.4298
13 | 17.15 ii (A) | Chowkats of commercial hard wood such as Hollock confirming to ISI specification no 1003 m kiln seasoned of doors and windows including iron hold fasts, corner straps cleats, stops, bolts for hold fasts etc, complete fixed in position (Section 60mm x 150mm)Double rebate (m.) | 300 | 616.05 | 15 | 212537.25
14 | 17.15 ii (B) | Single Rebate (m.) Chokhat | 131 | 452.76 | 15 | 68208.294
15 | 17.27 | Factory manufactured flush door fixed in position iron hinges, etc (excluding the cost of any fittings other than specified above but including labour for fixing the same in position (Code : II Revision IS-2191 Part-I) 1973 (sq m) | 65 | 2442.02 | 40 | 222223.82
16 | 17.51 | Providing and fixing commercial plywood 18mm thick (Sq m) Cub Board and side board | 21 | 1014.08 | 12 | 23851.1616
17 | 16.6 | Preparation of plastered surfaces for distempering including surface, applying filling with approved quality filler consisting of plaster of Paris and chalk mitti including finishing the surface to the required finish complete | 1600 | 25.02 | 12 | 44835.84
18 | 16.14 | Finishing walls with exterior decorative cement based paint such as snowcem, robbiacem etc. two coats to give an even shade | 1600 | 43.54 | 15 | 80113.6
19 | 10.14 | Reinforced cement concrete 1:2:4 hand mixed but excluding steel reinforcement, centring and shuttering in shelves (cum.) | 2 | 3081.46 | 18 | 7272.2456
20 | 18.4 | Wrought iron and mild steel ladders, framed grills, grating etc. with ends of bars, riveted or welded or forged, framed window guards, barred iron doors, stair case, iron railing including cost of bolts and nuts or screws or welding rod, complete fixed in position (Qtl) | 2.5 | 6894 | 0 | 17235
21 | 17.15(1) | Deodar wood chowkats including iron hold fasts iron hinges corner straps clears, stops wooden knobs fixed in position.(sqm) | 15 | 824.76 | 40 | 17319.96
22 | 17.26 (3) | 5.5mm thick Plate glass (INDIAN) (sqm) | 70 | 710.21 | 35 | 67114.845
23 | 18.18 | Cold twisted deformed (Ribbed/ Tor Steel Bar) Bars Fe 500 grade as per IS 1786-1985, for R.C.C works, where not including in the complete rate of RCC including bending and placing in position complete (Slab steel fe500) (Qtl) | 70 | 5166.94 | 16 | 419555.528
24 | 15.06 | 10mm thick cement plaster 1 : 4 on (sq m) inside | 500 | 65.33 | 15 | 37564.75
25 | 15.07 | 12.5mm thick cement plaster 1:4 (sq m) outside | 1100 | 107.18 | 15 | 135582.7
26 | 6.8b | Earth work (exclusive of compensation for earth) in excavation in ordinary soil or soil containing gravel or kankar upto 40 % and filling in 15 cm layers in foundation and plinth including ramming, watering and consolidating under floors with earth brought from a distance not exceeding 30 metres (cum) total building | 4.25 | 42.35 | 12 | 201.586
27 | 13.13 | Terracing consiting of tiles 22.86x11.43x3.83cm laid over 25 mm mud plaster 7.5 cm mud filling on another laver of 25mm mud plaster including two coats of bitumen laid hot at 1.65 Kg/sqm top of RCC slab including grouting with cement sand mortar 1:4 and top surface to be left clean after wire brushing etc (sq m.) | 358 | 369.23 | 35 | 178448.859
28 | 13.55 | Cement concrete 1:2:4 gola 10cm x 10cm concave quadrant along junction of roofs with parapet wall finished smooth, where specially specified (m) | 94.49 | 3081.46 | 15 | 334842.2287
29 | 14.76b | White marble tiles with grey streaks arranged from Markrana, Doongri, Adanga and Chak Doongri veined of 15 mm to 20 mm thick in risers of skirting dado, pillars and wall lining including matching the 1:3 and jointed neat cement slurry including the cost of cramps labour for fixing cramps pins and dowels etc. including rubbing and polishing complete in all respecSlabs sizes 30cm x 30cm to 45 cm x60 cm (Sq m) | 260 | 1345.26 | 15 | 402232.74
30 | 14.88 | Kota stone tile flooring 20mm to 30 mm thick over 12.5mm thick base of cement mortar 1:3 (1 cement, 3 Sand) laid and jointed with neat cement slurry, mixed with pigment to match the shade of stone including rubbing and polishing (Sq m) in Porch | 20 | 954.05 | 25 | 23851.25
31 | 14.9 | Kota stone tiles 20mm thick in skirting risers of steps, dado walls and pillars laid in 12.5mm thick cement mortar 1:3 (1 cement 3 coarse sand) and jointed with neat cement slurry mixed with pigment to match the shade of stone, including rubbing and polishing (sq m) in rooms etc | 30 | 977.51 | 15 | 33724.095
32 | 14.8 | White glazed tiles 10 cm x 10 cm and 6 mm thick in skirting and dado on 12 mm thick cement plaster 1:3 in base and joined with white cement slurry in joints including bevelled corners (Sq m) | 150 | 707.47 | 15 | 122038.575
33 | NS | Railing m | 3 | 1500 | 12 | 5040
34 | NS | Window grill kg | 300 | 60 | 0 | 18000
[5 empty] | Total | 3547017.8515

## Sheet2
Estimate of Water Supply and Sanitary Items
CSR item | Brief detail and unit | Quantity | Unit rate | Premium (2013) | Cost of work, Rs
28.38 | Providing and fixing Polyethelene- Aluminium-polyethelene PE-AL-PE) composite Pressure Pipes conforming to IS - 15450 U.V. stabilised with carbon black having thermal stability for hot & cold water supply, capable to withstand temperature up to 80°C including all special fittings of composite material (engineering plastic blend and brass inserts wherever required ) e.g. elbows , tees, reducers, couplers & connectors etc. with clamps at 1.00 m spacing. This includes the costs of cutting chases and including testing of joints complete as per direction of the engineer in charge. Concealed work including cutting chases and making goo/d the wall etc.
28.38 (a) | 1216 (16 mm o/d) pipe (m) | 185 | 213.14 | 0 | 39430.9
28.38 (d) | 2532 (32 mm o/d) pipe (m) | 125 | 417.4 | 0 | 52175
NS | Diverter | 7 | 5000 | 0 | 35000
NS | Mixture | 7 | 2000 | 0 | 14000
NS | Concealed | 7 | 600 | 0 | 4200
NS | Floor Trap | 20 | 500 | 0 | 10000
30.26 (f) | Chinaware wall mounted E W.C. type suite single syphonic matching chinaware cistern 10 ltr. Capacity and P.V.C cover. | 7 | 3880.14 | 0 | 27160.98
30.26 (a) | Chinaware Indian type water closet sizes 580mm | 2 | 863.51 | 0 | 1727.02
NS | Taps | 23 | 500 | 0 | 11500
NS | Taps | 4 | 250 | 0 | 1000
NS | PVC Bends |  |  |  | 0
30.71 (b) | Providing & fixing in position best Indian make C.P brass wall mixer 15 mm. Without Telephonic shower | 7 | 1976.01 | 0 | 13832.07
30.66 (b) | Providing & Fixing in postion stop cock / Angle valve (as approved by the Engineer-incharge) C.P.brass 15mm Concealed stop cock with flange | 7 | 819.72 | 0 | 5738.04
NS | Wash Basin (Make Classic) | 7 | 1000 | 0 | 7000
NS | Wash Basin (Make Classic) | 2 | 700 |  | 1400
30.63 (c) | Providing & Fixing in position best Indian make coat and hat hooks fixed into wall with c.p. brass screws and rawl plugs etc. complete including cutting and making good the walls etc. Aluminium coat and hat hook one way | 9 | 42.08 | 0 | 378.72
NS | Waste Jaali | 10 | 100 | 0 | 1000
30.47 (a) | Providing and fixing in position best quality stainless steel sinks with complete fitting. Size 600 mm x 450 mm x 200 mm (Net size excluding flat edge) | 1 | 6458.3 | 0 | 6458.3
30.58 (c.) | Providing and fixing in position towel rails / ring fixed in with rawl plugs embedded in walls with brass screws, complete in all respects including cutting and making good the walls etc. C.P. brass towel Rails size 20mm dia 460mm long | 7 | 870.55 | 0 | 6093.85
30.58 (g) | Acrylic glass shelve | 7 | 211.42 | 0 | 1479.94
NS | Thread Sffeda, Miscellaneous (Lump Sum) | 1 | 10000 | 0 | 10000
30.60 (d) | Providing and fixing in position best Indian make soap dish fixed into wall with C.P brass screws and complete in all respects including cutting and making good the walls etc. Vitreous Chinaware soap dish size 200mm x 100mm | 7 | 270.45 | 0 | 1893.15
251467.97
Estimate of Sewerage and Drainage Items
29.65 (b) | 125mm o/d pipe (m) | 210 | 395.19 | 0 | 82989.9
29.65 (a) | 110mm o/d pipe | 100 | 309.79 | 0 | 30979
30.75 | Providing and fixing in position C.I. gully trap cover weighing approximately 7.26 kg and frame for gully trap chamber clear opening size 300mm x 300mm and out side size 330mmx330mm including painting the exposed surface with 3 coats of black bitumastic superior paint of approved manufacture etc. | 10 | 632.97 | 0 | 6329.7
1 (vi) | Plain bend 100mm dia. | 14 | 45.5 |  | 637
29.89 (b) | Construction of brick masonry inspection chambers size as given below upto 0.60 m average depth in 1:5 cement sand mortar, lime concrete with 40 per cent lime mortar 2:3 in foundation, cement concrete 1:2:4 benching 12.50mm thick cement plaster 1:2 with a floating coat of 1mm thick of neat cement, R.C.C. 1:2:4 slabs 100mm thick cement concrete topping 50mm thick with 455mm x 455mm, 455mm x 610mm inside light duty C.I. inspection chamber cover and frame (Weight as per I.S.I specifications) painted with 3 coats of black bitumastic paint conforming to I.S.I complete as per standard design. b450mm x 600mm inside with 455mm x 610mm cover and frame light duty double seal. | 11 | 6220.86 | 0 | 68429.46
30.81 (a) 1 (vi) | 100mm i/d cowls | 8 | 290.41 | 0 | 2323.28
30.81 (a) 1 (viii) | 100mm i/d collars | 8 | 220.6 | 0 | 1764.8
193453.14
|  |  |  | Total | 444921.11

## Sheet3
Estimate for Construction of Guest House of Beant College of Engg. At Gurdasspur.
Ground Floor Covd Area= 3835 Sft
Cost of work, Rs
| Total | 3547017
| 15% of total of EI | 532052.55
| Grand Total | 4079069.55