## FOOTING 100(3)
DESIGN OF BI-AXIAL ISOLATED RCC FOOTING (IS 456, 2000)
NAME | HOARDING 100' |  |  | Grade of concrete fck = |  | 20 | N/mm2
COLUMN FOOTINGS |  |  |  | Grade of steel fy = |  | 500 | N/mm2
|  |  |  | GROSS SBC of soil = |  | 150 | KN/m2
|  |  |  | Soil Density | = | 15 | KN/m2
COLUMN
Length (l, dim. ¦¦ Z axis ) = |  |  | 1500 | mm
Breadth (b, dim. ¦¦ X axis) = |  |  | 1800 | mm
Height of Pedestal |  |  | 2600 | mm
LOADS (WORKING)
|  |  | (DL) | (DL+WQ) | (DL+WQ)
Axial load from output = |  |  | 15 | -275 | -160 | KN
Self Weight Of pedestal |  | = | 175.5 | 175.5 | 175.5
Weight of Earthfill on Foundation |  |  | 131.625 | 131.625 | 131.625
TOTALAXIAL LOAD (P1) |  |  | 322.125 | 32.125 | 147.125
Moment about Z axis (Mz) = |  |  | 0 | 5 | 5 | KN-m
Moment about X axis (Mx) = |  |  | 3 | 5 | 5 | KN-m
FOOTING
Foot length (L, dim. ¦¦ Z axis) = |  |  | 2.25 | m
Foot Breadth (B, dim. ¦¦ X axis) = |  |  | 2.7 | m
Thickness of footing (D) = |  |  | 300 | mm
Thickness of footing at edge(t) = |  |  | 300 | mm | Breadth 2.7 m | l
sloping depth |  |  | 0
Clear cover of footing = |  |  | 50 | mm
Main bar dia of footing = |  |  | 12 | mm
Effective depth of footing (d)= |  |  | 244 | mm |  | b
Effective thickness at edge(ti) = |  |  | 244 | mm
Selfweight of the footing = |  |  | 45.5625 | KN |  | l
Area of Footing(A) = |  |  | 6.075 | m2 |  |  |  |  | A1 | 6.075
Sect mod of foot about Z axis (Zz) = |  |  | 2.7338 | m3 |  | Length 2.25 m |  |  | A2 | 2.7
Sec mod of foot about X axis (Zx) = |  |  | 2.2781 | m3 |  |  |  |  | VOL | 0
CHECK FOR BEARING PRESSURE
|  |  | (DL+LL) | (DL+EQ) | (DL+EQ)
P = (P1+foot self wt) = |  |  | 367.6875 | 77.6875 | 192.6875 | KN
Maximum bearing pressure = |  |  | 61.8416 | 16.8118 | 35.7419 | KN/m2
Minimum bearing pressure = |  |  | 59.2078 | 8.7643 | 27.6943 | KN/m2
Max. base pressure pl =Px2/(xl*B)= |  |  | 61.8416 | 16.8118 | 35.7419 | KN/m2
Max. base pressure pb=Px2/(xl*B)= |  |  | 61.8416 | 16.8118 | 35.7419 | KN/m2
Max.total base pressure p max = |  |  | 61.8416 | 16.8118 | 35.7419 | KN/m2
Safe net bearing pressure = |  |  | 150 | 187.5 | 187.5 | KN/m2
Hence footing is |  |  | Safe | Safe | Safe | For WIND load increasing SBC by |  | 25%
DESIGN FORCES
|  |  | (DL+LL) | (DL+EQ) | (DL+EQ)
Load Factor = |  |  | 1.5 | 1.5 | 1.5 | KN
Factored upward soil pressure pe = |  |  | 3.7037 | 25.2178 | 53.6128 | KN/m2
Max. Factored effective soil pressure pe max = |  |  |  |  | 53.6128 | KN/m2
Design of footing is done using above maximum effective upward soil pressure
CALCULATION FOR BOTTOM STEEL
Mu about X X = ( pe max x length2/2)= |  |  |  | 10.1781 | KN-m
|  |  |  | Mulimit = | 443.6623 | KN-m
The section is singly reinforced
EFFECTIVE DEPTH |  |  |  |  | 244 | mm
Hence, Ast = | 96.2926 | mm2
Spacing required = |  | 3171.1973 | mm (considering max of above two calculated values of Ast)
Spacing provided = |  | 200 | mm
Hence provide 12 mm dia bar @ 200 mm c/c parellel to length of footing ( ¦¦ to Z)
Mu about Z Z = ( pe max x length2/2)= |  |  |  | 12.2137 | KN-m | The section is singly reinforced
|  |  |  | Mulimit = | 369.7186 | KN-m per meter
EFFECTIVE DEPTH |  |  |  |  | 244 | mm
Calc. Ast = | 115.7389 | mm2
Spacing required = |  | 2198.6478 | mm (considering max of above two calculated values of Ast)
Spacing provided = |  | 200 | mm
Hence provide 12 mm dia bar @ 200 mm c/c parellel to breadth of footing ( ¦¦ to X)
CHECK FOR ONE WAY SHEAR :
One way shear at effective depth from col face ║to x-x.
Effective depth at critical section(dc) = d-{(d-t)/0.5(L-l)}d |  |  |  |  | 244 | mm
Distance of critical sec. from edge of footing (L1) =(L/2-l/2)-d = |  |  |  |  | 0.131 | m
Width of footing at this section at the top of footing =B-2*B1 = |  |  |  |  | 2.288 | m
Shear force Vs =pe max x 0.131 x width of footing = |  |  | width of footing | footing = | 18.9629 | KN
Percentage at critical section = |  |  | 0.23176 | %
Shear stress | tv = Vs/resisting area = |  |  | 0.028784 | N/mm2
tc = |  | 0.34772 | N/mm2
tv < tc hence O.K.
One way shear at effective depth from col face ║to z-z.
Effective depth at critical section(dc) = d-{(d-t)/0.5(B-b)}d |  |  |  |  | 244 | mm
Distance of critical sec. from edge of footing (B1)=(B/2-b/2)-d = |  |  |  |  | 0.206 | m
Width of footing at this section at the top of footing =L-2*L1 = |  |  |  |  | 1.988 | m
Shear force Vs =pe max x 0.206 x width of footing = |  |  |  |  | 24.8495 | KN
Percentage at critical section = |  |  | 0.23176 | %
Shear stress | tv = Vs/resting area= |  |  | 0.045263 | N/mm2
tc = | 0.34772 | N/mm2
tv < tc hence O.K.
CHECK FOR TWO WAY SHEAR
Two way shear at d/2 from col face
Allowable shear stress tv allowable = |  |  | kstc
ks = ( 0.5 + bc) = |  | 1.3333 | >1
Hence, ks= |  | 1
tc = 0.25 (fck)0.5 = |  | 1.118 | N/mm2
tv allowable = ks x tc = |  | 1.118 | N/mm2
Effective depth at critical section(dc) = d-{(d-t)/0.5(L-b)}0.5d |  |  |  |  | 244 | mm
Width at critical sections =(l+d),(b+d)= |  |  |  | 1744 | mm | 2044 | mm
Shear force Vs = 53.612 ( 2.25 x 2.7 - 1.744 x 2.044) = |  |  |  |  | 134.5823 | KN
Length of critical section = 2 x ( 1744 + 2044) = |  |  |  |  | 7576 | mm
Area of the critical section (length of critical sec x eff. d ) = |  |  |  |  | 1848544 | mm2
Hence shear stress tv = |  | 0.072805 | N/mm2
tv < allowable hence O.K.
global
Z
global
X
global
X
Footing Dimensions

## FOOTING 120(3)
DESIGN OF BI-AXIAL ISOLATED RCC FOOTING (IS 456, 2000)
NAME | HOARDING 120' |  |  | Grade of concrete fck = |  | 20 | N/mm2
COLUMN FOOTINGS |  |  |  | Grade of steel fy = |  | 500 | N/mm2
|  |  |  | GROSS SBC of soil = |  | 150 | KN/m2
|  |  |  | Soil Density | = | 15 | KN/m2
COLUMN
Length (l, dim. ¦¦ Z axis ) = |  |  | 1500 | mm
Breadth (b, dim. ¦¦ X axis) = |  |  | 1800 | mm
Height of Pedestal |  |  | 2600 | mm
LOADS (WORKING)
|  |  | (DL) | (DL+WQ) | (DL+WQ)
Axial load from output = |  |  | 15 | -350 | -190 | KN
Self Weight Of pedestal |  | = | 175.5 | 175.5 | 175.5
Weight of Earthfill on Foundation |  |  | 147.42 | 147.42 | 147.42
TOTALAXIAL LOAD (P1) |  |  | 337.92 | -27.08 | 132.92
Moment about Z axis (Mz) = |  |  | 0 | 5 | 5 | KN-m
Moment about X axis (Mx) = |  |  | 3 | 5 | 5 | KN-m
FOOTING
Foot length (L, dim. ¦¦ Z axis) = |  |  | 2.4 | m
Foot Breadth (B, dim. ¦¦ X axis) = |  |  | 2.7 | m
Thickness of footing (D) = |  |  | 350 | mm
Thickness of footing at edge(t) = |  |  | 350 | mm | Breadth 2.7 m | l
sloping depth |  |  | 0
Clear cover of footing = |  |  | 50 | mm
Main bar dia of footing = |  |  | 12 | mm
Effective depth of footing (d)= |  |  | 294 | mm |  | b
Effective thickness at edge(ti) = |  |  | 294 | mm
Selfweight of the footing = |  |  | 56.7 | KN |  | l
Area of Footing(A) = |  |  | 6.48 | m2 |  |  |  |  | A1 | 6.48
Sect mod of foot about Z axis (Zz) = |  |  | 2.916 | m3 |  | Length 2.4 m |  |  | A2 | 2.7
Sec mod of foot about X axis (Zx) = |  |  | 2.592 | m3 |  |  |  |  | VOL | 0
CHECK FOR BEARING PRESSURE
|  |  | (DL+LL) | (DL+EQ) | (DL+EQ)
P = (P1+foot self wt) = |  |  | 394.62 | 29.62 | 189.62 | KN
Maximum bearing pressure = |  |  | 62.0556 | 8.2147 | 32.906 | KN/m2
Minimum bearing pressure = |  |  | 59.7407 | 0.9273 | 25.6187 | KN/m2
Max. base pressure pl =Px2/(xl*B)= |  |  | 62.0556 | 8.2147 | 32.906 | KN/m2
Max. base pressure pb=Px2/(xl*B)= |  |  | 62.0556 | 8.2147 | 32.906 | KN/m2
Max.total base pressure p max = |  |  | 62.0556 | 8.2147 | 32.906 | KN/m2
Safe net bearing pressure = |  |  | 150 | 187.5 | 187.5 | KN/m2
Hence footing is |  |  | Safe | Safe | Safe | For WIND load increasing SBC by |  | 25%
DESIGN FORCES
|  |  | (DL+LL) | (DL+EQ) | (DL+EQ)
Load Factor = |  |  | 1.5 | 1.5 | 1.5 | KN
Factored upward soil pressure pe = |  |  | 3.4722 | 12.322 | 49.3591 | KN/m2
Max. Factored effective soil pressure pe max = |  |  |  |  | 49.3591 | KN/m2
Design of footing is done using above maximum effective upward soil pressure
CALCULATION FOR BOTTOM STEEL
Mu about X X = ( pe max x length2/2)= |  |  |  | 13.4935 | KN-m
|  |  |  | Mulimit = | 644.1211 | KN-m
The section is singly reinforced
EFFECTIVE DEPTH |  |  |  |  | 294 | mm
Hence, Ast = | 105.9149 | mm2
Spacing required = |  | 2883.0948 | mm (considering max of above two calculated values of Ast)
Spacing provided = |  | 200 | mm
Hence provide 12 mm dia bar @ 200 mm c/c parellel to length of footing ( ¦¦ to Z)
Mu about Z Z = ( pe max x length2/2)= |  |  |  | 11.9943 | KN-m | The section is singly reinforced
|  |  |  | Mulimit = | 572.5521 | KN-m per meter
EFFECTIVE DEPTH |  |  |  |  | 294 | mm
Calc. Ast = | 94.1466 | mm2
Spacing required = |  | 2883.0948 | mm (considering max of above two calculated values of Ast)
Spacing provided = |  | 200 | mm
Hence provide 12 mm dia bar @ 200 mm c/c parellel to breadth of footing ( ¦¦ to X)
CHECK FOR ONE WAY SHEAR :
One way shear at effective depth from col face ║to x-x.
Effective depth at critical section(dc) = d-{(d-t)/0.5(L-l)}d |  |  |  |  | 294 | mm
Distance of critical sec. from edge of footing (L1) =(L/2-l/2)-d = |  |  |  |  | 0.156 | m
Width of footing at this section at the top of footing =B-2*B1 = |  |  |  |  | 2.388 | m
Shear force Vs =pe max x 0.156 x width of footing = |  |  | width of footing | footing = | 20.79 | KN
Percentage at critical section = |  |  | 0.19234 | %
Shear stress | tv = Vs/resisting area = |  |  | 0.026191 | N/mm2
tc = |  | 0.32074 | N/mm2
tv < tc hence O.K.
One way shear at effective depth from col face ║to z-z.
Effective depth at critical section(dc) = d-{(d-t)/0.5(B-b)}d |  |  |  |  | 294 | mm
Distance of critical sec. from edge of footing (B1)=(B/2-b/2)-d = |  |  |  |  | 0.156 | m
Width of footing at this section at the top of footing =L-2*L1 = |  |  |  |  | 2.088 | m
Shear force Vs =pe max x 0.156 x width of footing = |  |  |  |  | 18.48 | KN
Percentage at critical section = |  |  | 0.19234 | %
Shear stress | tv = Vs/resting area= |  |  | 0.026191 | N/mm2
tc = | 0.32074 | N/mm2
tv < tc hence O.K.
CHECK FOR TWO WAY SHEAR
Two way shear at d/2 from col face
Allowable shear stress tv allowable = |  |  | kstc
ks = ( 0.5 + bc) = |  | 1.3333 | >1
Hence, ks= |  | 1
tc = 0.25 (fck)0.5 = |  | 1.118 | N/mm2
tv allowable = ks x tc = |  | 1.118 | N/mm2
Effective depth at critical section(dc) = d-{(d-t)/0.5(L-b)}0.5d |  |  |  |  | 294 | mm
Width at critical sections =(l+d),(b+d)= |  |  |  | 1794 | mm | 2094 | mm
Shear force Vs = 49.359 ( 2.4 x 2.7 - 1.794 x 2.094) = |  |  |  |  | 134.4227 | KN
Length of critical section = 2 x ( 1794 + 2094) = |  |  |  |  | 7776 | mm
Area of the critical section (length of critical sec x eff. d ) = |  |  |  |  | 2286144 | mm2
Hence shear stress tv = |  | 0.058799 | N/mm2
tv < allowable hence O.K.
global
Z
global
X
global
X
Footing Dimensions

## FOOTING 150(3)
DESIGN OF BI-AXIAL ISOLATED RCC FOOTING (IS 456, 2000)
NAME | HOARDING 150' |  |  | Grade of concrete fck = |  | 20 | N/mm2
COLUMN FOOTINGS |  |  |  | Grade of steel fy = |  | 500 | N/mm2
|  |  |  | GROSS SBC of soil = |  | 150 | KN/m2
|  |  |  | Soil Density | = | 15 | KN/m2
COLUMN
Length (l, dim. ¦¦ Z axis ) = |  |  | 1500 | mm
Breadth (b, dim. ¦¦ X axis) = |  |  | 1800 | mm
Height of Pedestal |  |  | 2600 | mm
LOADS (WORKING)
|  |  | (DL) | (DL+WQ) | (DL+WQ)
Axial load from output = |  |  | 15 | -425 | -180 | KN
Self Weight Of pedestal |  | = | 175.5 | 175.5 | 175.5
Weight of Earthfill on Foundation |  |  | 210.6 | 210.6 | 210.6
TOTALAXIAL LOAD (P1) |  |  | 401.1 | -38.9 | 206.1
Moment about Z axis (Mz) = |  |  | 0 | 5 | 5 | KN-m
Moment about X axis (Mx) = |  |  | 3 | 5 | 5 | KN-m
FOOTING
Foot length (L, dim. ¦¦ Z axis) = |  |  | 2.7 | m
Foot Breadth (B, dim. ¦¦ X axis) = |  |  | 3 | m
Thickness of footing (D) = |  |  | 350 | mm
Thickness of footing at edge(t) = |  |  | 350 | mm | Breadth 3 m | l
sloping depth |  |  | 0
Clear cover of footing = |  |  | 50 | mm
Main bar dia of footing = |  |  | 12 | mm
Effective depth of footing (d)= |  |  | 294 | mm |  | b
Effective thickness at edge(ti) = |  |  | 294 | mm
Selfweight of the footing = |  |  | 70.875 | KN |  | l
Area of Footing(A) = |  |  | 8.1 | m2 |  |  |  |  | A1 | 8.1
Sect mod of foot about Z axis (Zz) = |  |  | 4.05 | m3 |  | Length 2.7 m |  |  | A2 | 2.7
Sec mod of foot about X axis (Zx) = |  |  | 3.645 | m3 |  |  |  |  | VOL | 0
CHECK FOR BEARING PRESSURE
|  |  | (DL+LL) | (DL+EQ) | (DL+EQ)
P = (P1+foot self wt) = |  |  | 471.975 | 31.975 | 276.975 | KN
Maximum bearing pressure = |  |  | 59.0916 | 6.5538 | 36.8008 | KN/m2
Minimum bearing pressure = |  |  | 57.4455 | 1.3412 | 31.5881 | KN/m2
Max. base pressure pl =Px2/(xl*B)= |  |  | 59.0916 | 6.5538 | 36.8008 | KN/m2
Max. base pressure pb=Px2/(xl*B)= |  |  | 59.0916 | 6.5538 | 36.8008 | KN/m2
Max.total base pressure p max = |  |  | 59.0916 | 6.5538 | 36.8008 | KN/m2
Safe net bearing pressure = |  |  | 150 | 187.5 | 187.5 | KN/m2
Hence footing is |  |  | Safe | Safe | Safe | For WIND load increasing SBC by |  | 25%
DESIGN FORCES
|  |  | (DL+LL) | (DL+EQ) | (DL+EQ)
Load Factor = |  |  | 1.5 | 1.5 | 1.5 | KN
Factored upward soil pressure pe = |  |  | 2.7778 | 9.8308 | 55.2011 | KN/m2
Max. Factored effective soil pressure pe max = |  |  |  |  | 55.2011 | KN/m2
Design of footing is done using above maximum effective upward soil pressure
CALCULATION FOR BOTTOM STEEL
Mu about X X = ( pe max x length2/2)= |  |  |  | 29.8086 | KN-m
|  |  |  | Mulimit = | 715.6901 | KN-m
The section is singly reinforced
EFFECTIVE DEPTH |  |  |  |  | 294 | mm
Hence, Ast = | 234.7587 | mm2
Spacing required = |  | 1445.2796 | mm (considering max of above two calculated values of Ast)
Spacing provided = |  | 200 | mm
Hence provide 12 mm dia bar @ 200 mm c/c parellel to length of footing ( ¦¦ to Z)
Mu about Z Z = ( pe max x length2/2)= |  |  |  | 26.8278 | KN-m | The section is singly reinforced
|  |  |  | Mulimit = | 644.1211 | KN-m per meter
EFFECTIVE DEPTH |  |  |  |  | 294 | mm
Calc. Ast = | 211.2829 | mm2
Spacing required = |  | 1445.2796 | mm (considering max of above two calculated values of Ast)
Spacing provided = |  | 200 | mm
Hence provide 12 mm dia bar @ 200 mm c/c parellel to breadth of footing ( ¦¦ to X)
CHECK FOR ONE WAY SHEAR :
One way shear at effective depth from col face ║to x-x.
Effective depth at critical section(dc) = d-{(d-t)/0.5(L-l)}d |  |  |  |  | 294 | mm
Distance of critical sec. from edge of footing (L1) =(L/2-l/2)-d = |  |  |  |  | 0.306 | m
Width of footing at this section at the top of footing =B-2*B1 = |  |  |  |  | 2.388 | m
Shear force Vs =pe max x 0.306 x width of footing = |  |  | width of footing | footing = | 50.6746 | KN
Percentage at critical section = |  |  | 0.19234 | %
Shear stress | tv = Vs/resisting area = |  |  | 0.057454 | N/mm2
tc = |  | 0.32074 | N/mm2
tv < tc hence O.K.
One way shear at effective depth from col face ║to z-z.
Effective depth at critical section(dc) = d-{(d-t)/0.5(B-b)}d |  |  |  |  | 294 | mm
Distance of critical sec. from edge of footing (B1)=(B/2-b/2)-d = |  |  |  |  | 0.306 | m
Width of footing at this section at the top of footing =L-2*L1 = |  |  |  |  | 2.088 | m
Shear force Vs =pe max x 0.306 x width of footing = |  |  |  |  | 45.6072 | KN
Percentage at critical section = |  |  | 0.19234 | %
Shear stress | tv = Vs/resting area= |  |  | 0.057454 | N/mm2
tc = | 0.32074 | N/mm2
tv < tc hence O.K.
CHECK FOR TWO WAY SHEAR
Two way shear at d/2 from col face
Allowable shear stress tv allowable = |  |  | kstc
ks = ( 0.5 + bc) = |  | 1.3333 | >1
Hence, ks= |  | 1
tc = 0.25 (fck)0.5 = |  | 1.118 | N/mm2
tv allowable = ks x tc = |  | 1.118 | N/mm2
Effective depth at critical section(dc) = d-{(d-t)/0.5(L-b)}0.5d |  |  |  |  | 294 | mm
Width at critical sections =(l+d),(b+d)= |  |  |  | 1794 | mm | 2094 | mm
Shear force Vs = 55.201 ( 2.7 x 3 - 1.794 x 2.094) = |  |  |  |  | 239.7586 | KN
Length of critical section = 2 x ( 1794 + 2094) = |  |  |  |  | 7776 | mm
Area of the critical section (length of critical sec x eff. d ) = |  |  |  |  | 2286144 | mm2
Hence shear stress tv = |  | 0.10487 | N/mm2
tv < allowable hence O.K.
global
Z
global
X
global
X
Footing Dimensions

## FOOTING 120(2)
DESIGN OF BI-AXIAL ISOLATED RCC FOOTING (IS 456, 2000)
NAME | HOARDING 120' |  |  | Grade of concrete fck = |  | 20 | N/mm2
COLUMN FOOTINGS |  |  |  | Grade of steel fy = |  | 500 | N/mm2
|  |  |  | GROSS SBC of soil = |  | 150 | KN/m2
|  |  |  | Soil Density | = | 15 | KN/m2
COLUMN
Length (l, dim. ¦¦ Z axis ) = |  |  | 1500 | mm
Breadth (b, dim. ¦¦ X axis) = |  |  | 1800 | mm
Height of Pedestal |  |  | 2600 | mm
LOADS (WORKING)
|  |  | (DL) | (DL+WQ) | (DL+WQ)
Axial load from output = |  |  | 15 | -350 | -250 | KN
Self Weight Of pedestal |  | = | 175.5 | 175.5 | 175.5
Weight of Earthfill on Foundation |  |  | 176.67 | 176.67 | 176.67
TOTALAXIAL LOAD (P1) |  |  | 367.17 | 2.17 | 102.17
Moment about Z axis (Mz) = |  |  | 0 | 5 | 5 | KN-m
Moment about X axis (Mx) = |  |  | 3 | 5 | 5 | KN-m
FOOTING
Foot length (L, dim. ¦¦ Z axis) = |  |  | 2.41 | m
Foot Breadth (B, dim. ¦¦ X axis) = |  |  | 3 | m
Thickness of footing (D) = |  |  | 300 | mm
Thickness of footing at edge(t) = |  |  | 300 | mm | Breadth 3 m | l
sloping depth |  |  | 0
Clear cover of footing = |  |  | 50 | mm
Main bar dia of footing = |  |  | 12 | mm
Effective depth of footing (d)= |  |  | 244 | mm |  | b
Effective thickness at edge(ti) = |  |  | 244 | mm
Selfweight of the footing = |  |  | 54.225 | KN |  | l
Area of Footing(A) = |  |  | 7.23 | m2 |  |  |  |  | A1 | 7.23
Sect mod of foot about Z axis (Zz) = |  |  | 3.615 | m3 |  | Length 2.41 m |  |  | A2 | 2.7
Sec mod of foot about X axis (Zx) = |  |  | 2.9041 | m3 |  |  |  |  | VOL | 0
CHECK FOR BEARING PRESSURE
|  |  | (DL+LL) | (DL+EQ) | (DL+EQ)
P = (P1+foot self wt) = |  |  | 421.395 | 56.395 | 156.395 | KN
Maximum bearing pressure = |  |  | 59.3173 | 10.905 | 24.7363 | KN/m2
Minimum bearing pressure = |  |  | 57.2512 | 4.6953 | 18.5265 | KN/m2
Max. base pressure pl =Px2/(xl*B)= |  |  | 59.3173 | 10.905 | 24.7363 | KN/m2
Max. base pressure pb=Px2/(xl*B)= |  |  | 59.3173 | 10.905 | 24.7363 | KN/m2
Max.total base pressure p max = |  |  | 59.3173 | 10.905 | 24.7363 | KN/m2
Safe net bearing pressure = |  |  | 150 | 187.5 | 187.5 | KN/m2
Hence footing is |  |  | Safe | Safe | Safe | For WIND load increasing SBC by |  | 25%
DESIGN FORCES
|  |  | (DL+LL) | (DL+EQ) | (DL+EQ)
Load Factor = |  |  | 1.5 | 1.5 | 1.5 | KN
Factored upward soil pressure pe = |  |  | 3.112 | 16.3575 | 37.1044 | KN/m2
Max. Factored effective soil pressure pe max = |  |  |  |  | 37.1044 | KN/m2
Design of footing is done using above maximum effective upward soil pressure
CALCULATION FOR BOTTOM STEEL
Mu about X X = ( pe max x length2/2)= |  |  |  | 11.5223 | KN-m
|  |  |  | Mulimit = | 492.9581 | KN-m
The section is singly reinforced
EFFECTIVE DEPTH |  |  |  |  | 244 | mm
Hence, Ast = | 109.0178 | mm2
Spacing required = |  | 3112.2632 | mm (considering max of above two calculated values of Ast)
Spacing provided = |  | 200 | mm
Hence provide 12 mm dia bar @ 200 mm c/c parellel to length of footing ( ¦¦ to Z)
Mu about Z Z = ( pe max x length2/2)= |  |  |  | 16.0959 | KN-m | The section is singly reinforced
|  |  |  | Mulimit = | 396.0097 | KN-m per meter
EFFECTIVE DEPTH |  |  |  |  | 244 | mm
Calc. Ast = | 152.715 | mm2
Spacing required = |  | 1784.7926 | mm (considering max of above two calculated values of Ast)
Spacing provided = |  | 200 | mm
Hence provide 12 mm dia bar @ 200 mm c/c parellel to breadth of footing ( ¦¦ to X)
CHECK FOR ONE WAY SHEAR :
One way shear at effective depth from col face ║to x-x.
Effective depth at critical section(dc) = d-{(d-t)/0.5(L-l)}d |  |  |  |  | 244 | mm
Distance of critical sec. from edge of footing (L1) =(L/2-l/2)-d = |  |  |  |  | 0.211 | m
Width of footing at this section at the top of footing =B-2*B1 = |  |  |  |  | 2.288 | m
Shear force Vs =pe max x 0.211 x width of footing = |  |  | width of footing | footing = | 23.4871 | KN
Percentage at critical section = |  |  | 0.23176 | %
Shear stress | tv = Vs/resisting area = |  |  | 0.032086 | N/mm2
tc = |  | 0.34772 | N/mm2
tv < tc hence O.K.
One way shear at effective depth from col face ║to z-z.
Effective depth at critical section(dc) = d-{(d-t)/0.5(B-b)}d |  |  |  |  | 244 | mm
Distance of critical sec. from edge of footing (B1)=(B/2-b/2)-d = |  |  |  |  | 0.356 | m
Width of footing at this section at the top of footing =L-2*L1 = |  |  |  |  | 1.988 | m
Shear force Vs =pe max x 0.356 x width of footing = |  |  |  |  | 31.8341 | KN
Percentage at critical section = |  |  | 0.23176 | %
Shear stress | tv = Vs/resting area= |  |  | 0.054136 | N/mm2
tc = | 0.34772 | N/mm2
tv < tc hence O.K.
CHECK FOR TWO WAY SHEAR
Two way shear at d/2 from col face
Allowable shear stress tv allowable = |  |  | kstc
ks = ( 0.5 + bc) = |  | 1.3333 | >1
Hence, ks= |  | 1
tc = 0.25 (fck)0.5 = |  | 1.118 | N/mm2
tv allowable = ks x tc = |  | 1.118 | N/mm2
Effective depth at critical section(dc) = d-{(d-t)/0.5(L-b)}0.5d |  |  |  |  | 244 | mm
Width at critical sections =(l+d),(b+d)= |  |  |  | 1744 | mm | 2044 | mm
Shear force Vs = 37.104 ( 2.41 x 3 - 1.744 x 2.044) = |  |  |  |  | 135.9974 | KN
Length of critical section = 2 x ( 1744 + 2044) = |  |  |  |  | 7576 | mm
Area of the critical section (length of critical sec x eff. d ) = |  |  |  |  | 1848544 | mm2
Hence shear stress tv = |  | 0.07357 | N/mm2
tv < allowable hence O.K.
global
Z
global
X
global
X
Footing Dimensions