## Sheet1
WELD DESIGN SHEET
SELECT
GRADE OF STEEL : | Fe490B |  | Fe490B
Corresponding Fu and Fy ( Mpa ) : | 490 | 350
|  | F.O.S | SELECT | -
WELDING CONDITION: | SHOP WELD | 1.25 | SHOP WELD | 1.25
|  |  | SITE WELD | 1.5
MIN.THICKNESS OF MEMBER ( mm ) | 6
MAXIMUM LOAD ( KNs) : | 50
Max Weld Size:
WELD SIZE ( mm ) : | 4.5 | 4.5
EFF. THROAT THICKNESS: | 3.15
MIN LENGTH OF WELD (mm): | 70.0518